## Readme
Deep boreholes data inventory
swisstopo
Release 30.09.2025
Please fill in the various tabs as per the document of reference “Technical specifications for data delivery from geothermal projects subsidized by the Swiss Federal Office of Energy SFOE”.
The grayed-out values in italics serve as examples of how to fill in the fields. These values can be deleted.

## General
Field name | project_name | data_owner | original_name | location_x | location_y | qt_location_id | elevation_z | qt_elevation_id | reference_elevation | reference_elevation_type_id | qt_reference_elevation_id | start_date | end_drilling_date | end_logging_date | total_depth | qt_depth_id | top_bedrock_fresh_md | top_bedrock_weathered_md | has_groundwater | water_temp | water_temp_depth | water_flow | rock_temp | rock_temp_depth | remarks
Format | Text | Text | Text | Number | Number | Code [m] | Number [masl] | Code [m] | Number [masl] | Code | Code [m] | dd.mm.yyyy | dd.mm.yyyy | dd.mm.yyyy | Number [m] | Code [m] | Number [m] | Number [m] | Code | Number [°C] | Number [m] | Number [m] | Number [°C] | Number [m] | Text
Input Wellbore XY-1
Attribute description | Original name of the project | Data owner (natural or legal person): name, company, address, e-mail, telephone | Original name of the borehole(s) (eg. WellboreXY-1, WellboreXY-1 ST WellboreXY-1 B, ...) | East Coordinate LV95 | North Coordinate LV95 | Accuracy of coordinates in meter | Ground elevation in meter above sea level | Accuracy of ground elevation in meter | Elevation of the drilling reference measurement point, in meter above sea level | Type of drilling reference measurement point | Accuracy of the elevation of the drilling reference measurement point in meter | Start of drilling date | End of drilling date | End of all logging operations | Borehole total length in meter | Accuracy of the measured length of the borehole | Depth of the fresh bedrock top | Depth of the weathered bedrock top | Presence of groundwater | Water max. temperature | Depth of measurment of the water max. temperature | Water max. flow | Rock max. temperature | Depth of measurment of the rock max. temperature | Remarks
Pre-set attributes | [5 empty] | 100 |  | 10 |  | ground surface | 10 |  |  |  |  | 2 |  |  | yes
[6 empty] | 50 |  | 5 |  | casing top | 5 |  |  |  |  | 1 |  |  | no
[6 empty] | 10 |  | 1 |  | rotary table | 1 |  |  |  |  | 0.5
[6 empty] | 5 (± GPS ) |  | 0.5 |  | manhole cover | 0.5 |  |  |  |  | 0.1
[6 empty] | 0.1 (± DGPS / Theodolit) |  | 0.1 |  | kelly bushing | 0.1 |  |  |  |  | estimated
[6 empty] | reconstructed |  | reconstructed |  | other | reconstructed |  |  |  |  | not specified
[6 empty] | not specified |  | not specified |  | not specified | not specified
Note on A3: Please fill in this row

## Sections
Well | Section No. | Bit size ["] | Hole |  | Section length [m MD] | Casing/liner size ["] | Casing/liner |  | Casing/liner Length [m MD] | Comment
|  |  | From depth [m MD] | To depth [m MD] |  |  | From depth [m MD] | To depth [m MD]
Wellbore XY-1 | 0 | 36 | 0 | 50 | 50 | 26 | 0 | 49 | 49 | Conductor
| 1 | 23 | 50 | 500 | 450 | 18.625 | 0 | 499 | 499 | Surface Casing
| 2 | 17.5 | 500 | 1000 | 500 | 13.375 | 0 | 999 | 999 | Intermediate Casing
| 3 | 12.25 | 1000 | 2000 | 1000 | 9.625 | 950 | 1999 | 1049 | Liner
| 4 | 8.5 | 2000 | 2500 | 500 |  |  |  | 0

## Logging runs
Section | Run number | From depth [m MD] | To depth [m MD] | Service or tool type | Borehole status | Run date | Bit size at the time of logging | Conveyance method | Service Co. | Comment
0 | 0.1.1 | 0 | 50 | CAL, GYRO | OH | 2022-06-22 | 36 | WL | ABC | Conductor
1 | 1.1.1 | 50 | 450 | CAL, GYRO | OH | 2022-11-26 | 23 | WL | ABC
| 1.1.2 | 200 | 390 | TEMP, DT | OH | 2022-11-28 | 23 | WL | ABC
2
3
4
Note on E1: Choose one or more abbreviations from the list of values

## Logging data
Run number | File name (with extension) | Service or tool type | Extension | Pass type | Pass | Data package | Depth type | Delivery date | Public
1.1.1 | WellboreXY-1_23in_OH_Run1.1.1_CAL-GYRO_Field_Main-Repeat_21-399mMD_26.11.2022.pdf | CAL, GYRO | pdf | Main & repeat | 1 | Final data (WL) | MD | 2025-06-01 | Yes
1.1.1 | WellboreXY-1_23in_OH_Run1.1.1_CAL-GYRO_Field_Main_21-399mMD_26.11.2022.dlis | CAL, GYRO | dlis | Main | 1 | Final data (WL) | MD | 2025-06-01 | Yes
1.1.1 | WellboreXY-1_23in_OH_Run1.1.1_CAL-GYRO_Field_Repeat_21-399mMD_26.11.2022.dlis | CAL, GYRO | dlis | Repeat | 1 | Final data (WL) | MD | 2025-06-01 | Yes
1.1.1 | WellboreXY-1_23in_OH_Run1.1.1_CAL-GYRO_Field_Main_21-399mMD_26.11.2022.las | CAL, GYRO | las | Main | 1 | Final data (WL) | MD | 2025-06-01 | Yes
1.1.1 | WellboreXY-1_23in_OH_Run1.1.1_CAL-GYRO_Field_Repeat_21-399mMD_26.11.2022.las | CAL, GYRO | las | Repeat | 1 | Final data (WL) | MD | 2025-06-01 | Yes
1.1.2 | WellboreXY-1_23in_OH_Run1.1.2_TEMP-DT_Field_Main-Repeat_205-390mMD_28.11.2022.pdf | TEMP, DT | pdf | Main & repeat | 1 | Final data (WL) | MD | 2025-06-01 | Yes
1.1.2 | WellboreXY-1_23in_OH_Run1.1.2_TEMP-DT_Field_Main_205-390mMD_28.11.2022.dlis | TEMP, DT | dlis | Main | 1 | Final data (WL) | MD | 2025-06-01 | Yes
1.1.2 | WellboreXY-1_23in_OH_Run1.1.2_TEMP-DT_Field_Repeat_205-390mMD_28.11.2022.dlis | TEMP, DT | dlis | Repeat | 1 | Final data (WL) | MD | 2025-06-01 | Yes
1.1.2 | WellboreXY-1_23in_OH_Run1.1.2_TEMP-DT_Field_Main_205-390mMD_28.11.2022.las | TEMP, DT | las | Main | 1 | Final data (WL) | MD | 2025-06-01 | Yes
1.1.2 | WellboreXY-1_23in_OH_Run1.1.2_TEMP-DT_Field_Repeat_205-390mMD_28.11.2022.las | TEMP, DT | las | Repeat | 1 | Final data (WL) | MD | 2025-06-01 | Yes
Note on C1: Choose one or more abbreviations from the list of values
Note on I1: To be filled by swisstopo

## Reports & docs
Title | Type | Format | Date created | Date received | Author | File name (with extension) | Public | Comment
Wellbore XY-1 - End of Well Report | Report | PDF | 2025-06-04 |  | XYZ Company Ltd | WellboreXY-1_EOWR.pdf | Yes
Note on E1: To be filled by swisstopo

## Cuttings
Operator | Sample number | Cuttings interval |  | Depth reference | Recovery date | Geological description | Formation(s) | Photos (file name) | Physical location of the sample
|  | From depth [m MD] | To depth [m MD]

## Cores
Operator | Core number | Core interval |  | Depth reference | Core length [m] | Core loss [%] | Core quality | Recovery date | Geological description | Formation(s) | Photos (file name) | Physical location of the sample
|  | From depth [m MD] | To depth [m MD]

## List of values
Service or tool type | Service or tool type description (for visualisation in the plot) | Conveyance method | Borehole status | Extension | Data package | Pass type | Depth type | Public | Type | Format
CAL | Caliper | WL | OH | pdf | Rush data (WL) | Main | MD | Yes | Asset package | Archive format
GYRO | Gyroscope and inclinometer | LWD | CH | dlis | Field data (WL) | Repeat | TVD | No | Other | Other
GR | Gamma Ray | PCL | OH & CH | las | Final data (WL) | Main & repeat | MD & TVD |  | Raw data | Analogue documents (paper, microfiche etc.)
SGR | Spectral Gamma Ray | Other | Other | xls | Real-Time data (LWD) | Downlog | Other |  | Report | Digital vector graphics
DT | Sonic (monopole & dipole) | Unspecified | Unspecified | csv | Memory data (LWD) | Stationary | Unspecified |  | Measurements | Digital raster graphics
RHOB | Density |  |  | Other | Processed data | Other |  |  | Log | Digital binary format
PEF | Photoelectric Factor |  |  | Unspecified | Interpreted data | Unspecified |  |  | Device output | Digital text format
NPHI | Neutron Porosity |  |  |  | Composite |  |  |  | Manual field record | Seismic specific format
SIGMA | Sigma (Thermal Neutron Capture Cross-Section) |  |  |  | Report |  |  |  | Laboratory data | SEGY
SP | Spontaneous Potential |  |  |  | Other |  |  |  | Map | SEGY exported
RES | Resistivity (Laterolog / Induction / Array) |  |  |  | Unspecified |  |  |  | Shotpoint map | PDF
MRES | Microresistivity | [7 empty] | Basemap | Shapefile
DIE | Dielectric | [7 empty] | Borehole location map | Log ASCII Standard
ECS | Elemental Capture Spectroscopy | [7 empty] | Geological map | Unknown
NMR | Nuclear Magnetic Resonance | [7 empty] | Location | 3D-specific format
RBI | Resistivity Borehole Imager | [7 empty] | Cross section | Database
ABI | Acoustic Borehole Imager | [7 empty] | Seismic section | Multimedia format
OBI | Optical Borehole Imager | [7 empty] | Borehole path
TEMP | Temperature | [7 empty] | Software / code
PLT | Production logging tools | [7 empty] | Model
CBL | Cement Bond Log | [7 empty] | Photo
USIT / USI | Ultrasonic Cement and Casing Imager | [7 empty] | Seismic 3D
PNL | Pulsed neutron logging tools | [7 empty] | Profile / section
Other | Other | [7 empty] | Seismic interpretation
Unspecified | Unspecified | [7 empty] | Borehole profile
Borehole completion
configuration
Multmedia
Video
Unknown
In-situ measurement